## CSC_40V5A_DCAC
Comment | Description | Part Number | Designator | Footprint | LibRef | Quantity | Alt. Part Number
BAR1X4-CMS-1.27MM | 4 Pos. Male SIL Horizontal Throughboard Conn | M50-3930442 | Bq1, Bq2, Bq3, Bq4, Bq5, Bq6 | BAR1X4-1.27mm-SAMTEC | BAR1X4-CMS-1.27MM | 6
BAR1X3-CMS-1.27MM | 3 Pos. Male SIL Horizontal Throughboard Conn | M50-3930342 | Bt1, Bt2, Bt3, Bt4, Bt13, Bt14, Bt15, Bt16 | BAR1X3-1.27mm-SAMTEC | BAR2X3-CMS-1.27MM | 8
CC1U-30V-0603-X7R-20% | SMD Capacitor 1uF 30V 0603 | C1608X5R1V105K080AB | C1, C2, C3, C4, C7, C8, C9, C10, C13, C14, C15, C16 | CAPC1608X09N-0603 | CC1U-30V-0603-X7R-20% | 12
CC1U-30V-1206-X7R-20% | SMD Capacitor 1uF 30V 1206 | GMK316B7105KLHT | C5, C6, C11, C12, C17, C18, Cr2, Cr4, Cr5 | CAPC3216X16N-1206 | CC1U-30V-1206-X7R-20% | 9
10uF 63V | SMD Capacitor 10uF 63V 1210 | C3216X5R1V226M160AC | Cin1, Cin2, CinAC1, CinAC2, Cout1, Cout2 | CAPC3225X280N - 1210 | CC20U-30V-1210-X7R-20% | 6
1uF 30V | SMD Capacitor 1uF 30V 0805 | GRM219R7YA105KA12D | Cr1, Cr3, Cr6 | CAPC2012X12N-0805 | CC1U-30V-0805-X7R-20% | 3
22uF 30V | SMD Capacitor 22uF 30V 1206 | C3216X5R1V226M160AC | Cs_pri1, Cs_pri2, Cs_sec1, Cs_sec2 | CAPC3216X16N-1206 | CC20U-30V-1206-X7R-20% | 4
CC120U-68V-FNseries-Panasonic | Aluminum Electrolytic Capacitors 120uF 68V | EEEFN1J121UP | Cst1, Cst2, Cst3, Cst4 | CAPAE1030X1050N | CC120U-68V-FNseries-Panasonic | 4
D Schottky 60V | Diode Schottky Nexperia 60V 200mA PMEG6002EJ | PMEG6002EJ | D1, D2, D3, D4, D5, D6 | SOD-323FL SMD Diode | D Schottky 60V | 6
Inductor Coilcraft XEL4030-301MEC | Power inductor SMD, AEC-Q200, 300 nH, 15.6 A, 15.5 A, XEL4030 Series | XEL4030-301MEC | Lac1, Lac2, Lf1, Lf2 | Coilcraft - XEL4030-301MEC | Inductor | 4
LDO 5V Richtek RT9068 | LDO 5V Richtek RT9068 | RT9068 | LDO1, LDO2, LDO3 | SOIC127P599X175-9N | VoltageRegu5V | 3
SiS862DN | MOSFET Canal N, 60V | SiS862DN | N1, N2, N3, N4, N5, N6, N7, N8, N9, N10, N11, N12 | 1212-8 PowerPAK | NMOS_Gery | 12
R110K-1%-0603 | Resistor 110k SMD 0603 | ERA-3AEB114V | Rf2, Rf4, Rf6 |  |  | 3 | MCT06030C1103FP500
R499K-1%-0603 | Resistor 499k SMD 0603 | MCT06030C4993FP500 | Rf1, Rf3, Rf5 |  |  | 3 | MCT06030C4993FP500
R1K-1%-0603 | Resistor 1k SMD 0603 | ESR03EZPF1001 | R1, R2, R3, R4, R5, R6 | RESC1608X05N-0603 | R1K-1%-0603 | 12 | MCT06030C1001FP500
PoE120PL-24L | Transformer-CoilCraft, PoE120PL-24L | PoE120PL-24L | T1 | PoE120PL-24L-TL | T-CoilCraft | 1
Gate driver UCC21520DW | Dual-channel isolated gate driver with 8-V UVLO, dual input, disable pin 16-SOIC -40 to 125 | UCC21520DW | U1, U2, U3, U4, U5, U6 | SOIC127P1030X265-16N | UCC21520DW | 6