## RIPEC
Brand name
Product category
Date
[9 empty] | Product traceability & repair information access | Design characteristics enhancing circuit repairability | Disassembly/reasembly | Diagnostic | Spare parts/components | TOTAL
[8 empty] | RI-PCB (x/10) | 0 | 0 | 0 | 0 | 0 | 0
|  | C1: Product traceability & repair information access | [6 empty] | 0 | 0 | 0 | 0 | 0 | 0 | 100
| Sub-variable | Sub-sub-variable | Score | Weight | Score | Score percentage | Impact of each sub-sub activity |  | 100 | 100 | 100 | 100 | 100 | 100
C1.1 | Access to digital information | Access to digital information | 0: Not available | 25 | 0 | 0 | 0%
C1.2 | Documentation retention period | Documentation retention period | 0: Non-available | 25 | 0 | 0 | 0%
C1.3 | Safety documentation | Safety documentation | 0: Not available | 15 | 0 | 0 | 0%
C2: Design characteristics enhancing circuit repairability
C2.1 | Security and protection | Presence of security component | 0: No security components. | 15 | 0 | 0 | 0%
C2.2 | Limitation of failure propagation | A short circuit or failure (complete circuit opening) at the level of a susceptible to fault component destroys | 0: The entire board is destroyed. | 15 | 0 | 0 | 0%
C2.3 | Means to quantify product aging | Aging data accessibility | 0: Not available | 10 | 0 | 0 | 0%
C2.4 | Modular PCB design | Presence of separable, standardized, and sourceable PCB modules | 0: No modularity: the PCB is fully monolithic | 20 | 0 | 0 | 0%
C2.5 | Use of standardized components | Design-time use of standardized components for fail-prone parts | 0: Custom or proprietary components used, with no available specifications | 20 | 0 | 0 | 0%
C3: Disassembly/reassembly
C3.1 |  | Disassembly maps & exploded views | 0: Not available | 20 | 0 | 0 | 0%
|  | Ease of disassembly | 0: Non-removable | 20 | 0 | 0 | 0%
|  | Tools required for disassembly | 0: Non-removable | 10 | 0 | 0 | 0%
|  | Type of fastening used | 0: Neither removable nor reusable | 15 | 0 | 0 | 0%
C3.2 | Ease of disassembly and reassembly of failure-prone components | Technique required for desoldering or resoldering less reliable components | 0: Impossible | 20 | 0 | 0 | 0%
|  | Number of pins/leads (x) on failure-prone components (e.g., capacitors, transistors, ICs) | 0: 24 < x Very large pin count (e.g., QFP, BGA) – extremely difficult to rework | 15 | 0 | 0 | 0%
|  | Accessibility of solder joints and package type | 0: No visible access; special tooling needed (BGA/QFN/hidden joints) | 20 | 0 | 0 | 0%
C4: Diagnostic
C4.1 | Functional blocks identification | Visually easy of identification functional blocks of the PCB | 0: No block marking or visually inferable structure | 15 | 0 | 0 | 0%
C4.2 | Component identification | Presence of component references (on PCB, body, or in documentation) | 0: Unidentifiable – No markings | 15 | 0 | 0 | 0%
C4.3 | Diagnostic Procedures and Necessary Tools | Availability of diagnostic documentation | 0: Not available | 20 | 0 | 0 | 0%
|  | Quality of documentation | 0: No diagnostic documentation is provided | 20 | 0 | 0 | 0%
C4.4 | Diagnostic tool requirements | Diagnostic tool requirements | 0: Highly specialized or proprietary tools required | 15 | 0 | 0 | 0%
C4.5 | Diagnostic reference values | Reference values and measurement points provided in documentation | 0: Not available | 5 | 0 | 0 | 0%
|  | Test points on the PCB | 0: Not available | 15 | 0 | 0 | 0%
C4.6 | Built-in diagnostic support features | Presence of visual indicators, test points, or error codes | 0: Not available; diagnosis rely entirely on external probing and documentation | 15 | 0 | 0 | 0%
C4.7 | Post-repair qualification tests | Availability of methods to verify restoration of function after repair | 0: Informal or improvised methods only (e.g., power-on test) | 5 | 0 | 0 | 0%
C5: Spare parts/components
C5.1 | Parts availability | Commitment to the duration of spare parts availability (faulty/broken parts and functional parts). | 0: Not available | 25 | 0 | 0 | 0%
|  | Spare parts delivery time | 0: Not available | 10 | 0 | 0 | 0%
C5.2 | Parts price | Price pre-tax of the most expensive fail susceptible parts (Please enter a number) | 1 | 25 | 0 | 0 | 0%
|  | Average price pre-tax of other fail susceptible parts (Please enter a number) | 1
|  | Price pre-tax of the product (Please enter a number) | 1
0
4
2
6
8
10
0,00
Repairability index for PCB

## Percentage (hidden)
Name | Level | Blank
RI-PCB (x/10) | 0% | 100%
Product traceability & repair information access | 0% | 100%
Robustness of circuit to failures | 0% | 100%
Disassembly/reasembly | 0% | 100%
Diagnostic | 0% | 100%
Spare parts/components | 0% | 100%

## Variables (hidden)
Table 5. C1: Calculation sheet for product traceability & repair information access.
Sub-variable | Sub-sub-variable | Score (S) | W | Score Values
C1.1. | C1.1.1. | 0: Not available | 5 | 0
Access to digital information | Access to digital information | 1: Available |  | 1
C1.2. | C1.2.1. | 0: Non-available | 4 | 0
Documentation retention period | Documentation retention period | 1: Less than 5 years |  | 1
|  | 2: 5 to 7 years |  | 2
|  | 3: 7 to 9 years |  | 3
|  | 4: more than 9 years |  | 4
C1.3. | C1.3.1. | 0: Not available | 3 | 0
Safety documentation | Presence and availability of component references on the power electronic converter's PCB. | 1: Available |  | 1
Table 6. C2: Calculation sheet for the design characteristics enhancing circuit repairability.
Sub-variable | Sub-sub-variable | Score (S) | W
C2.1. | C2.1.1. | 0: No security components. | 5 | 0
Security and protection | Presence of security component | 1: Presence of resistance against overvoltage |  | 1
|  | 2: Presence of a fuse or equivalent component. |  | 2
|  | 3: Presence of other security components (e.g., Zener diodes, dual overvoltage protection, reverse circuit protection). |  | 3
C2.2. | C2.2.1. | 0: The entire board is destroyed. | 5 | 0
Failure propagation analysis from sensitive components | A short circuit or failure (complete circuit opening) at the level of a susceptible to fault component destroys | 1: More than ten components are affected. |  | 1
|  | 2: More than four components are affected. |  | 2
|  | 3: Only the component in question is destroyed. |  | 3
C2.4. | C2.4.1. | 0: Not available | 5 | 0
Means to quantify product aging | Presence of a means to quantify product aging | 1: Available means to quantify product aging. |  | 1
C2.5. Modular PCB design | C2.5.1. Presence of separable, standardized, and sourceable PCB modules | 0: No modularity: the PCB is fully monolithic
1: Modules are identifiable, but not physically separable
2: Physically separable modules are present, but either use proprietary connectors or cannot be sourced
3: Fully modular design: modules are separable, use standardized interconnects, and are readily available as spare parts
C2.6. Use of standardized components | C2.6.1. Design-time use of standardized components for fail-prone parts | 0: Custom or proprietary components used, with no available specifications
1: Custom components used; partial specifications or markings available, making substitution difficult
2: Custom components used, but complete technical specifications are available to enable reproduction or substitution
3: Mostly standardized components used; a few custom parts remain but are non-critical or easily substituted
4: All fail-prone components are standardized and widely available from multiple suppliers
Table 7. C3: RIPEC calculation sheet for disassembly/reassembly.
Sub-variable | Sub-sub-variable | Score (S) | W
C3.1. | C3.1.1. Disassembly maps & exploded views | 0: Not available
Ease of disassembly and reassembly of the casing/ PCB accessibility |  | 1: Available, but lacks detail (e.g., generic exploded diagram without step-by-step flow)
2: Detailed disassembly instructions are available (e.g., step-by-step, labeled parts, tool requirements)
3: Fully guided disassembly including part IDs, sequence, and reassembly guidance
| C3.1.2. Ease of disassembly | 0: Non-removable | 5 | 0
|  | 1: Very hard |  | 1
|  | 2: Hard |  | 2
|  | 3: Moderate |  | 3
|  | 4: Easy |  | 4
| C3.1.3. Tools required for disassembly | 0: Non-removable | 2 | 0
|  | 1: Removable with proprietary tools |  | 1
|  | 2: Removable with specific tools |  | 2
|  | 3: Removable with common tools |  | 3
| C3.1.4. Type of fastening used | 0: Neither removable nor reusable | 2 | 0
|  | 1: Removable but not reusable |  | 1
|  | 2: Removable and reusable |  | 2
C3.2. | C3.2.1. Technique required for desoldering/resoldering failure-prone components | 0: Impossible | 6 | 0
Ease of disassembly and reassembly of failure-prone components |  | 1: Oven |  | 1
|  | 2: Microsoldering |  | 2
|  | 3: Conventional SMD soldering |  | 3
|  | 4: Conventional through-hole soldering |  | 4
|  | 5: None or screws - No complex desoldering technique required, or screws are used for removal. |  | 5
| C3.2.2. Number of pins/leads (x) on failure-prone components (e.g., capacitors, transistors, ICs) | 0: 24 < x Very large pin count (e.g., QFP, BGA) – extremely difficult to rework | 5 | 0
|  | 1: 16 < x ≤ 24 High pin count ICs |  | 1
|  | 2: 8 < x ≤ 16 Mid-sized ICs (e.g., SOICs) |  | 2
|  | 3: 4 < x ≤ 8 Small ICs, relay |  | 3
|  | 4: 2 < x ≤ 4 Transistors, optocouplers |  | 4
|  | 5: x ≤ 2 Capacitors, diodes, resistors – easiest to replace |  | 5
| C3.2.3 Accessibility of solder joints and package type | 0: No visible access; special tooling needed (BGA/QFN/hidden joints)
1: Joints visible but very dense (QFP/fine-pitch SMD)
2: Joints accessible-generally with hot air (Standard SMD)
3: Solder visible and manually accessible (Through-hole-high pin count)
4: Easily accessible with standard tools (Through-hole-low pin count)
5: Component is mechanically mounted (Socketed or screwed)
Table 8. C4: RIPEC calculation sheet for diagnostic.
Sub-variable | Sub-sub-variable | Score (S) | W
C4.1. Functional blocks identification |  | 0: No block marking or visually inferable structure
1: Clear, color-coded or visually separated blocks
C4.2. Component identification | C4.5.1. Presence of component references (on PCB, body, or in documentation) | 0: Unidentifiable – No markings
1: Identifiable via component body markings
2: Identified by labels on PCB
3: References clearly documented in repair files
C4.3. | C4.2.1. Availability of diagnostic documentation | 0: Not available | 8 | 0
Diagnostic documentation and necessary tools |  | 1: Available |  | 1
| C4.2.2 Quality of documentation | 0: No diagnostic documentation is provided
1: Basic checklist is listed, but without structured guidance
2: Partially structured diagnostic support is available, such as informal troubleshooting steps or signal measurement suggestions
3: Well-structured fault isolation guides are provided (e.g., signal trees, error code logic, flowcharts)
C4.4. | C4.2.1. | 0: Highly specialized or proprietary tools required | 6 | 0
Diagnostic tool requirements |  | 1: Advanced or high-cost tools |  | 1
|  | 2: Standard workshop tools |  | 2
|  | 3: Basic, widely available tools only |  | 3
C4.5. | C4.3.1. | 0: Not available | 6 | 0
Diagnostic reference values | Reference values and measurement points provided in documentation | 1: Basic voltage or current points listed |  | 1
2: Signal characteristics documented (e.g., shape, timing, amplitude)
3: Detailed multi-domain diagnostics (e.g., electromagnetic scans, temperature profiles)
| C4.3.2. Test points on the PCB | 0: Not available
1: Input/output only
2: At each conversion stage
3: Around failure-prone components
4: Reference values are consistently marked on silkscreen/test points
C4.6. Built-in diagnostic support features | C4.4.1. Presence of visual indicators, test points, or error codes | 0: Not available; diagnosis rely entirely on external probing and documentation
1: Basic visual aids (e.g., status LEDs, labeled test points) provide limited fault detection without detailed context
2: Intermediate features (e.g., self-test buttons) offer partial diagnostic insight
3: Advanced features (e.g., error codes) provide structured guidance for fault isolation
4: Multiple diagnostic aids (e.g., error codes + LEDs + test points) work in combination
C4.7. Post-repair qualification tests | C4.5.1. Availability of methods to verify restoration of function after repair | 0: Informal or improvised methods only (e.g., power-on test)
1: Manual test procedure (e.g., checklists, signal validation) provided by manufacturer, requiring external tools
2: PE offers partial automated test capabilities (e.g., on-board diagnostics)
3: Full requalification protocol–self-tests, loop-back tests, or software validation
Table 9. C5: RIPEC calculation sheet for spare parts/components.
Sub-variable | Sub-sub-variable | Score (S) | W
C5.1. | C5.5.1. | 0: Not available | 3 | 0
Parts availability | Commitment to the duration of spare parts availability (faulty/broken parts and functional parts). | 1: Less than 9 years |  | 1
|  | 2: Between 9 and 11 years |  | 2
|  | 3: Between 11 and 13 years |  | 3
|  | 4: More than 13 years |  | 4
| C5.3.2. | 0: Not available |  | 0
| Commitment to spare parts delivery times. | 1: More than 10 days |  | 1
|  | 2: Between 10 and 5 days |  | 2
|  | 3: Between 5 and 3 days |  | 3
|  | 4: Less than 3 days |  | 4
C5.4. | C5.4.1. |  | 3
Parts price | Price pre-tax of the most expensive part.
C5.4.2.
Average price pre-tax of other parts.
C5.4.3.
Price pre-tax of the product.

## Score Meter-v2 (hidden)
11 | RIPEC Score | 0%
0
4
2
6
8
10
0,00

## Support (hidden)
Color Pie Chart (v2) |  |  | Indicator Pie Chart (v2) |  |  | Rating Table
Type | Rating Color | Rating | Score | Indicator | No Fill Part | Sales Score | Rating
First Blank | 0 | 1 | 0% | 0% | 200% | 0% | 1
Worst | 1 |  |  |  |  | 20% | 2
Bad | 0 |  |  |  |  | 40% | 3
Average | 0 |  | Indicator Pie Chart (v1) |  |  | 60% | 4
Good | 0 |  | Score | Indicator | No Fill Part | 80% | 5
Best | 0 |  | 45% | 0% | 155%
Last Blank | 4
Half Circle | 5